## As Submitted
Project Name | [33 empty] | Project Name | [7 empty] | Acres
COF Project # | [33 empty] | COF Project # | [7 empty] | Square Feet
Project Address
Engineer | [33 empty] | Franklin 24-hr Rainfall Depths
E-mail | [33 empty] | Return Period | Rainfall (in)
v2021.03 | [33 empty] | 2-yr | 3.68
[34 empty] | 5-yr | 4.48
[34 empty] | 10-yr | 5.12
[34 empty] | 25-yr | 6.02
[34 empty] | 50-yr | 6.75
Capture Depth= |  | 1 | inch | [30 empty] | 100-yr | 7.51
Note: In most cases, Rv credit can only to be given for a maximum of 2 structural GIPs in series. Consult with City of Franklin Engineering Dept. prior to seeking credit for 3rd GIP in series.
Percent Volume Reduction-Based Calculations
Step 1: Lay out the site and divide it into sub-areas each of a specific land use type and Rv. Pre-Development land use for all redevelopment areas to be input as turf. | [6 empty] | Step 2: Basic land use types for the proposed development. Also use to identify the surface area of any GIPs themselves. Post-development subareas need not match pre-development subareas, but total of all pre-development subareas should match total of all post-development subareas to be analyzed. | [5 empty] | Step 3: Treat impervious areas through the use of sheet flow through conserved open space |  |  | Step 4: Treat primarily impervious areas with structural GIPs either in series with Step 3 intrinsic GIPs or alone downstream from Step 2 land use. |  |  | Size controls for Step 4 by assigning structure ID to each sub-area, combining sub-areas into one structure if appropriate. |  |  | Step 4a Treatment in Series Calculation - Place Structural GIPs in same row as upstream GIP |  |  | Size controls for Step 4a in series by assigning a sequential structure ID to each area treated in series. |  |  | Step 4b Treatment in Series Calculation - Place Structural GIPs in same row as upstream GIP |  |  | Size controls for Step 4b in series by assigning a sequential structure ID to each area treated in series. |  |  |  |  | PreDev CN | #DIV/0! | <= Automatically calculated based on Original Land Use input in Column C. Input manually to override only if comparison to different pre-development conditions is desired.
[36 empty] | Return Period to Evaluate | 100-yr | Adjusted Curve Number Calculations (Step 4 Only) | [11 empty] | Further Adjusted Curve Number Calculations (Step 4a added) | [11 empty] | Even Further Adjusted Curve Number Calculations (Step 4b added)
Pre-Development Land Use | [6 empty] | Proposed Land Use | [5 empty] | Intrinsic GIPs |  |  | Constructed GIPs |  |  | GIP ID | IA Capture |  | Additional Constructed GIPs in Series |  |  | GIP ID | IA Capture |  | Additional Constructed GIPs in Series |  |  | GIP ID | IA Capture | [5 empty] | No Controls |  |  |  | w/ Structural Controls &Treatment Vol Removed | [7 empty] | No Controls |  |  |  | w/ Structural Controls &Treatment Vol Removed | [7 empty] | No Controls |  |  |  | w/ Structural Controls &Treatment Vol Removed
Pre- Subarea | Description | Code | Square Feet | Acres | Pre-Dev Rv |  | Post- Subarea | Description | Code | Square Feet | Acres | Eff Rv1 | Code | Trtmt VR1 | Eff Rv2 | Code | Trtmt VR2 | Eff Rv3 | Site GIP ID Number | Tv Multiplier | Tv (cf) | Code | Trtmt VR2 | Eff Rv4 | Site GIP ID Number | Tv Multiplier | Structure in Series Tv (cf) | Code | Trtmt VR2 | Eff Rv4 | Site GIP ID Number | Tv Multiplier | Structure in Series Tv (cf) |  |  | Pre-Dev CN |  | Step 2 Modified CN | Rainfall (in) | S (in) | Q (in) | Structure ID | Tv required (cu ft) | Tv provided (%) | RO Vol Red (cu ft) | Q reduction (in) | Q adj (in) | Adjusted CN | Difference | Adjusted CN (St 3) | Rainfall (in) | S (in) | Q (in) | Structure ID | Tv required (cu ft) | Tv provided (%) | RO Vol Reduc (cu ft) | Q reduction (in) | Q adj (in) | Adjusted CN | Difference | Adjusted CN (St 3) | Rainfall (in) | S (in) | Q (in) | Structure ID | Tv required (cu ft) | Tv provided (%) | RO Vol Reduc (cu ft) | Q reduction (in) | Q adj (in) | Adjusted CN | Difference
1 |  |  |  | 0 | 0 |  | 1 |  |  |  | 0 | 0 |  | 0 | 0 |  | 0 | 0 |  | 0 | - |  | 0 | 0 |  | 0 | - |  | 0 | 0 |  | 0 | - |  |  | 0 |  | 0 | 7.51 | - | - | - | - | - | - | 0 | - | 0 | 0 | 0 | 7.51 | - | - | - | - | - | - | 0 | - | 0 | 0 | 0 | 7.51 | - | - | - | - | - | - | 0 | - | 0 | 0
2 |  |  |  | 0 | 0 |  | 2 |  |  |  | 0 | 0 |  | 0 | 0 |  | 0 | 0 |  | 0 | - |  | 0 | 0 |  | 0 | - |  | 0 | 0 |  | 0 | - |  |  | 0 |  | 0 | 7.51 | - | - | - | - | - | - | 0 | - | 0 | 0 | 0 | 7.51 | - | - | - | - | - | - | 0 | - | 0 | 0 | 0 | 7.51 | - | - | - | - | - | - | 0 | - | 0 | 0
3 |  |  |  | 0 | 0 |  | 3 |  |  |  | 0 | 0 |  | 0 | 0 |  | 0 | 0 |  | 0 | - |  | 0 | 0 |  | 0 | - |  | 0 | 0 |  | 0 | - |  |  | 0 |  | 0 | 7.51 | - | - | - | - | - | - | 0 | - | 0 | 0 | 0 | 7.51 | - | - | - | - | - | - | 0 | - | 0 | 0 | 0 | 7.51 | - | - | - | - | - | - | 0 | - | 0 | 0
4 |  |  |  | 0 | 0 |  | 4 |  |  |  | 0 | 0 |  | 0 | 0 |  | 0 | 0 |  | 0 | - |  | 0 | 0 |  | 0 | - |  | 0 | 0 |  | 0 | - |  |  | 0 |  | 0 | 7.51 | - | - | - | - | - | - | 0 | - | 0 | 0 | 0 | 7.51 | - | - | - | - | - | - | 0 | - | 0 | 0 | 0 | 7.51 | - | - | - | - | - | - | 0 | - | 0 | 0
5 |  |  |  | 0 | 0 |  | 5 |  |  |  | 0 | 0 |  | 0 | 0 |  | 0 | 0 |  | 0 | - |  | 0 | 0 |  | 0 | - |  | 0 | 0 |  | 0 | - |  |  | 0 |  | 0 | 7.51 | - | - | - | - | - | - | 0 | - | 0 | 0 | 0 | 7.51 | - | - | - | - | - | - | 0 | - | 0 | 0 | 0 | 7.51 | - | - | - | - | - | - | 0 | - | 0 | 0
6 |  |  |  | 0 | 0 |  | 6 |  |  |  | 0 | 0 |  | 0 | 0 |  | 0 | 0 |  | 0 | - |  | 0 | 0 |  | 0 | - |  | 0 | 0 |  | 0 | - |  |  | 0 |  | 0 | 7.51 | - | - | - | - | - | - | 0 | - | 0 | 0 | 0 | 7.51 | - | - | - | - | - | - | 0 | - | 0 | 0 | 0 | 7.51 | - | - | - | - | - | - | 0 | - | 0 | 0
7 |  |  |  | 0 | 0 |  | 7 |  |  |  | 0 | 0 |  | 0 | 0 |  | 0 | 0 |  | 0 | - |  | 0 | 0 |  | 0 | - |  | 0 | 0 |  | 0 | - |  |  | 0 |  | 0 | 7.51 | - | - | - | - | - | - | 0 | - | 0 | 0 | 0 | 7.51 | - | - | - | - | - | - | 0 | - | 0 | 0 | 0 | 7.51 | - | - | - | - | - | - | 0 | - | 0 | 0
8 |  |  |  | 0 | 0 |  | 8 |  |  |  | 0 | 0 |  | 0 | 0 |  | 0 | 0 |  | 0 | - |  | 0 | 0 |  | 0 | - |  | 0 | 0 |  | 0 | - |  |  | 0 |  | 0 | 7.51 | - | - | - | - | - | - | 0 | - | 0 | 0 | 0 | 7.51 | - | - | - | - | - | - | 0 | - | 0 | 0 | 0 | 7.51 | - | - | - | - | - | - | 0 | - | 0 | 0
9 |  |  |  | 0 | 0 |  | 9 |  |  |  | 0 | 0 |  | 0 | 0 |  | 0 | 0 |  | 0 | - |  | 0 | 0 |  | 0 | - |  | 0 | 0 |  | 0 | - |  |  | 0 |  | 0 | 7.51 | - | - | - | - | - | - | 0 | - | 0 | 0 | 0 | 7.51 | - | - | - | - | - | - | 0 | - | 0 | 0 | 0 | 7.51 | - | - | - | - | - | - | 0 | - | 0 | 0
10 |  |  |  | 0 | 0 |  | 10 |  |  |  | 0 | 0 |  | 0 | 0 |  | 0 | 0 |  | 0 | - |  | 0 | 0 |  | 0 | - |  | 0 | 0 |  | 0 | - |  |  | 0 |  | 0 | 7.51 | - | - | - | - | - | - | 0 | - | 0 | 0 | 0 | 7.51 | - | - | - | - | - | - | 0 | - | 0 | 0 | 0 | 7.51 | - | - | - | - | - | - | 0 | - | 0 | 0
11 |  |  |  | 0 | 0 |  | 11 |  |  |  | 0 | 0 |  | 0 | 0 |  | 0 | 0 |  | 0 | - |  | 0 | 0 |  | 0 | - |  | 0 | 0 |  | 0 | - |  |  | 0 |  | 0 | 7.51 | - | - | - | - | - | - | 0 | - | 0 | 0 | 0 | 7.51 | - | - | - | - | - | - | 0 | - | 0 | 0 | 0 | 7.51 | - | - | - | - | - | - | 0 | - | 0 | 0
12 |  |  |  | 0 | 0 |  | 12 |  |  |  | 0 | 0 |  | 0 | 0 |  | 0 | 0 |  | 0 | - |  | 0 | 0 |  | 0 | - |  | 0 | 0 |  | 0 | - |  |  | 0 |  | 0 | 7.51 | - | - | - | - | - | - | 0 | - | 0 | 0 | 0 | 7.51 | - | - | - | - | - | - | 0 | - | 0 | 0 | 0 | 7.51 | - | - | - | - | - | - | 0 | - | 0 | 0
13 |  |  |  | 0 | 0 |  | 13 |  |  |  | 0 | 0 |  | 0 | 0 |  | 0 | 0 |  | 0 | - |  | 0 | 0 |  | 0 | - |  | 0 | 0 |  | 0 | - |  |  | 0 |  | 0 | 7.51 | - | - | - | - | - | - | 0 | - | 0 | 0 | 0 | 7.51 | - | - | - | - | - | - | 0 | - | 0 | 0 | 0 | 7.51 | - | - | - | - | - | - | 0 | - | 0 | 0
14 |  |  |  | 0 | 0 |  | 14 |  |  |  | 0 | 0 |  | 0 | 0 |  | 0 | 0 |  | 0 | - |  | 0 | 0 |  | 0 | - |  | 0 | 0 |  | 0 | - |  |  | 0 |  | 0 | 7.51 | - | - | - | - | - | - | 0 | - | 0 | 0 | 0 | 7.51 | - | - | - | - | - | - | 0 | - | 0 | 0 | 0 | 7.51 | - | - | - | - | - | - | 0 | - | 0 | 0
15 |  |  |  | 0 | 0 |  | 15 |  |  |  | 0 | 0 |  | 0 | 0 |  | 0 | 0 |  | 0 | - |  | 0 | 0 |  | 0 | - |  | 0 | 0 |  | 0 | - |  |  | 0 |  | 0 | 7.51 | - | - | - | - | - | - | 0 | - | 0 | 0 | 0 | 7.51 | - | - | - | - | - | - | 0 | - | 0 | 0 | 0 | 7.51 | - | - | - | - | - | - | 0 | - | 0 | 0
16 |  |  |  | 0 | 0 |  | 16 |  |  |  | 0 | 0 |  | 0 | 0 |  | 0 | 0 |  | 0 | - |  | 0 | 0 |  | 0 | - |  | 0 | 0 |  | 0 | - |  |  | 0 |  | 0 | 7.51 | - | - | - | - | - | - | 0 | - | 0 | 0 | 0 | 7.51 | - | - | - | - | - | - | 0 | - | 0 | 0 | 0 | 7.51 | - | - | - | - | - | - | 0 | - | 0 | 0
17 |  |  |  | 0 | 0 |  | 17 |  |  |  | 0 | 0 |  | 0 | 0 |  | 0 | 0 |  | 0 | - |  | 0 | 0 |  | 0 | - |  | 0 | 0 |  | 0 | - |  |  | 0 |  | 0 | 7.51 | - | - | - | - | - | - | 0 | - | 0 | 0 | 0 | 7.51 | - | - | - | - | - | - | 0 | - | 0 | 0 | 0 | 7.51 | - | - | - | - | - | - | 0 | - | 0 | 0
18 |  |  |  | 0 | 0 |  | 18 |  |  |  | 0 | 0 |  | 0 | 0 |  | 0 | 0 |  | 0 | - |  | 0 | 0 |  | 0 | - |  | 0 | 0 |  | 0 | - |  |  | 0 |  | 0 | 7.51 | - | - | - | - | - | - | 0 | - | 0 | 0 | 0 | 7.51 | - | - | - | - | - | - | 0 | - | 0 | 0 | 0 | 7.51 | - | - | - | - | - | - | 0 | - | 0 | 0
19 |  |  |  | 0 | 0 |  | 19 |  |  |  | 0 | 0 |  | 0 | 0 |  | 0 | 0 |  | 0 | - |  | 0 | 0 |  | 0 | - |  | 0 | 0 |  | 0 | - |  |  | 0 |  | 0 | 7.51 | - | - | - | - | - | - | 0 | - | 0 | 0 | 0 | 7.51 | - | - | - | - | - | - | 0 | - | 0 | 0 | 0 | 7.51 | - | - | - | - | - | - | 0 | - | 0 | 0
20 |  |  |  | 0 | 0 |  | 20 |  |  |  | 0 | 0 |  | 0 | 0 |  | 0 | 0 |  | 0 | - |  | 0 | 0 |  | 0 | - |  | 0 | 0 |  | 0 | - |  |  | 0 |  | 0 | 7.51 | - | - | - | - | - | - | 0 | - | 0 | 0 | 0 | 7.51 | - | - | - | - | - | - | 0 | - | 0 | 0 | 0 | 7.51 | - | - | - | - | - | - | 0 | - | 0 | 0
21 |  |  |  | 0 | 0 |  | 21 |  |  |  | 0 | 0 |  | 0 | 0 |  | 0 | 0 |  | 0 | - |  | 0 | 0 |  | 0 | - |  | 0 | 0 |  | 0 | - |  |  | 0 |  | 0 | 7.51 | - | - | - | - | - | - | 0 | - | 0 | 0 | 0 | 7.51 | - | - | - | - | - | - | 0 | - | 0 | 0 | 0 | 7.51 | - | - | - | - | - | - | 0 | - | 0 | 0
22 |  |  |  | 0 | 0 |  | 22 |  |  |  | 0 | 0 |  | 0 | 0 |  | 0 | 0 |  | 0 | - |  | 0 | 0 |  | 0 | - |  | 0 | 0 |  | 0 | - |  |  | 0 |  | 0 | 7.51 | - | - | - | - | - | - | 0 | - | 0 | 0 | 0 | 7.51 | - | - | - | - | - | - | 0 | - | 0 | 0 | 0 | 7.51 | - | - | - | - | - | - | 0 | - | 0 | 0
23 |  |  |  | 0 | 0 |  | 23 |  |  |  | 0 | 0 |  | 0 | 0 |  | 0 | 0 |  | 0 | - |  | 0 | 0 |  | 0 | - |  | 0 | 0 |  | 0 | - |  |  | 0 |  | 0 | 7.51 | - | - | - | - | - | - | 0 | - | 0 | 0 | 0 | 7.51 | - | - | - | - | - | - | 0 | - | 0 | 0 | 0 | 7.51 | - | - | - | - | - | - | 0 | - | 0 | 0
24 |  |  |  | 0 | 0 |  | 24 |  |  |  | 0 | 0 |  | 0 | 0 |  | 0 | 0 |  | 0 | - |  | 0 | 0 |  | 0 | - |  | 0 | 0 |  | 0 | - |  |  | 0 |  | 0 | 7.51 | - | - | - | - | - | - | 0 | - | 0 | 0 | 0 | 7.51 | - | - | - | - | - | - | 0 | - | 0 | 0 | 0 | 7.51 | - | - | - | - | - | - | 0 | - | 0 | 0
25 |  |  |  | 0 | 0 |  | 25 |  |  |  | 0 | 0 |  | 0 | 0 |  | 0 | 0 |  | 0 | - |  | 0 | 0 |  | 0 | - |  | 0 | 0 |  | 0 | - |  |  | 0 |  | 0 | 7.51 | - | - | - | - | - | - | 0 | - | 0 | 0 | 0 | 7.51 | - | - | - | - | - | - | 0 | - | 0 | 0 | 0 | 7.51 | - | - | - | - | - | - | 0 | - | 0 | 0
26 |  |  |  | 0 | 0 |  | 26 |  |  |  | 0 | 0 |  | 0 | 0 |  | 0 | 0 |  | 0 | - |  | 0 | 0 |  | 0 | - |  | 0 | 0 |  | 0 | - |  |  | 0 |  | 0 | 7.51 | - | - | - | - | - | - | 0 | - | 0 | 0 | 0 | 7.51 | - | - | - | - | - | - | 0 | - | 0 | 0 | 0 | 7.51 | - | - | - | - | - | - | 0 | - | 0 | 0
27 |  |  |  | 0 | 0 |  | 27 |  |  |  | 0 | 0 |  | 0 | 0 |  | 0 | 0 |  | 0 | - |  | 0 | 0 |  | 0 | - |  | 0 | 0 |  | 0 | - |  |  | 0 |  | 0 | 7.51 | - | - | - | - | - | - | 0 | - | 0 | 0 | 0 | 7.51 | - | - | - | - | - | - | 0 | - | 0 | 0 | 0 | 7.51 | - | - | - | - | - | - | 0 | - | 0 | 0
28 |  |  |  | 0 | 0 |  | 28 |  |  |  | 0 | 0 |  | 0 | 0 |  | 0 | 0 |  | 0 | - |  | 0 | 0 |  | 0 | - |  | 0 | 0 |  | 0 | - |  |  | 0 |  | 0 | 7.51 | - | - | - | - | - | - | 0 | - | 0 | 0 | 0 | 7.51 | - | - | - | - | - | - | 0 | - | 0 | 0 | 0 | 7.51 | - | - | - | - | - | - | 0 | - | 0 | 0
29 |  |  |  | 0 | 0 |  | 29 |  |  |  | 0 | 0 |  | 0 | 0 |  | 0 | 0 |  | 0 | - |  | 0 | 0 |  | 0 | - |  | 0 | 0 |  | 0 | - |  |  | 0 |  | 0 | 7.51 | - | - | - | - | - | - | 0 | - | 0 | 0 | 0 | 7.51 | - | - | - | - | - | - | 0 | - | 0 | 0 | 0 | 7.51 | - | - | - | - | - | - | 0 | - | 0 | 0
30 |  |  |  | 0 | 0 |  | 30 |  |  |  | 0 | 0 |  | 0 | 0 |  | 0 | 0 |  | 0 | - |  | 0 | 0 |  | 0 | - |  | 0 | 0 |  | 0 | - |  |  | 0 |  | 0 | 7.51 | - | - | - | - | - | - | 0 | - | 0 | 0 | 0 | 7.51 | - | - | - | - | - | - | 0 | - | 0 | 0 | 0 | 7.51 | - | - | - | - | - | - | 0 | - | 0 | 0
31 |  |  |  | 0 | 0 |  | 31 |  |  |  | 0 | 0 |  | 0 | 0 |  | 0 | 0 |  | 0 | - |  | 0 | 0 |  | 0 | - |  | 0 | 0 |  | 0 | - |  |  | 0 |  | 0 | 7.51 | - | - | - | - | - | - | 0 | - | 0 | 0 | 0 | 7.51 | - | - | - | - | - | - | 0 | - | 0 | 0 | 0 | 7.51 | - | - | - | - | - | - | 0 | - | 0 | 0
32 |  |  |  | 0 | 0 |  | 32 |  |  |  | 0 | 0 |  | 0 | 0 |  | 0 | 0 |  | 0 | - |  | 0 | 0 |  | 0 | - |  | 0 | 0 |  | 0 | - |  |  | 0 |  | 0 | 7.51 | - | - | - | - | - | - | 0 | - | 0 | 0 | 0 | 7.51 | - | - | - | - | - | - | 0 | - | 0 | 0 | 0 | 7.51 | - | - | - | - | - | - | 0 | - | 0 | 0
33 |  |  |  | 0 | 0 |  | 33 |  |  |  | 0 | 0 |  | 0 | 0 |  | 0 | 0 |  | 0 | - |  | 0 | 0 |  | 0 | - |  | 0 | 0 |  | 0 | - |  |  | 0 |  | 0 | 7.51 | - | - | - | - | - | - | 0 | - | 0 | 0 | 0 | 7.51 | - | - | - | - | - | - | 0 | - | 0 | 0 | 0 | 7.51 | - | - | - | - | - | - | 0 | - | 0 | 0
34 |  |  |  | 0 | 0 |  | 34 |  |  |  | 0 | 0 |  | 0 | 0 |  | 0 | 0 |  | 0 | - |  | 0 | 0 |  | 0 | - |  | 0 | 0 |  | 0 | - |  |  | 0 |  | 0 | 7.51 | - | - | - | - | - | - | 0 | - | 0 | 0 | 0 | 7.51 | - | - | - | - | - | - | 0 | - | 0 | 0 | 0 | 7.51 | - | - | - | - | - | - | 0 | - | 0 | 0
35 |  |  |  | 0 | 0 |  | 35 |  |  |  | 0 | 0 |  | 0 | 0 |  | 0 | 0 |  | 0 | - |  | 0 | 0 |  | 0 | - |  | 0 | 0 |  | 0 | - |  |  | 0 |  | 0 | 7.51 | - | - | - | - | - | - | 0 | - | 0 | 0 | 0 | 7.51 | - | - | - | - | - | - | 0 | - | 0 | 0 | 0 | 7.51 | - | - | - | - | - | - | 0 | - | 0 | 0
36 |  |  |  | 0 | 0 |  | 36 |  |  |  | 0 | 0 |  | 0 | 0 |  | 0 | 0 |  | 0 | - |  | 0 | 0 |  | 0 | - |  | 0 | 0 |  | 0 | - |  |  | 0 |  | 0 | 7.51 | - | - | - | - | - | - | 0 | - | 0 | 0 | 0 | 7.51 | - | - | - | - | - | - | 0 | - | 0 | 0 | 0 | 7.51 | - | - | - | - | - | - | 0 | - | 0 | 0
37 |  |  |  | 0 | 0 |  | 37 |  |  |  | 0 | 0 |  | 0 | 0 |  | 0 | 0 |  | 0 | - |  | 0 | 0 |  | 0 | - |  | 0 | 0 |  | 0 | - |  |  | 0 |  | 0 | 7.51 | - | - | - | - | - | - | 0 | - | 0 | 0 | 0 | 7.51 | - | - | - | - | - | - | 0 | - | 0 | 0 | 0 | 7.51 | - | - | - | - | - | - | 0 | - | 0 | 0
38 |  |  |  | 0 | 0 |  | 38 |  |  |  | 0 | 0 |  | 0 | 0 |  | 0 | 0 |  | 0 | - |  | 0 | 0 |  | 0 | - |  | 0 | 0 |  | 0 | - |  |  | 0 |  | 0 | 7.51 | - | - | - | - | - | - | 0 | - | 0 | 0 | 0 | 7.51 | - | - | - | - | - | - | 0 | - | 0 | 0 | 0 | 7.51 | - | - | - | - | - | - | 0 | - | 0 | 0
39 |  |  |  | 0 | 0 |  | 39 |  |  |  | 0 | 0 |  | 0 | 0 |  | 0 | 0 |  | 0 | - |  | 0 | 0 |  | 0 | - |  | 0 | 0 |  | 0 | - |  |  | 0 |  | 0 | 7.51 | - | - | - | - | - | - | 0 | - | 0 | 0 | 0 | 7.51 | - | - | - | - | - | - | 0 | - | 0 | 0 | 0 | 7.51 | - | - | - | - | - | - | 0 | - | 0 | 0
40 |  |  |  | 0 | 0 |  | 40 |  |  |  | 0 | 0 |  | 0 | 0 |  | 0 | 0 |  | 0 | - |  | 0 | 0 |  | 0 | - |  | 0 | 0 |  | 0 | - |  |  | 0 |  | 0 | 7.51 | - | - | - | - | - | - | 0 | - | 0 | 0 | 0 | 7.51 | - | - | - | - | - | - | 0 | - | 0 | 0 | 0 | 7.51 | - | - | - | - | - | - | 0 | - | 0 | 0
41 |  |  |  | 0 | 0 |  | 41 |  |  |  | 0 | 0 |  | 0 | 0 |  | 0 | 0 |  | 0 | - |  | 0 | 0 |  | 0 | - |  | 0 | 0 |  | 0 | - |  |  | 0 |  | 0 | 7.51 | - | - | - | - | - | - | 0 | - | 0 | 0 | 0 | 7.51 | - | - | - | - | - | - | 0 | - | 0 | 0 | 0 | 7.51 | - | - | - | - | - | - | 0 | - | 0 | 0
42 |  |  |  | 0 | 0 |  | 42 |  |  |  | 0 | 0 |  | 0 | 0 |  | 0 | 0 |  | 0 | - |  | 0 | 0 |  | 0 | - |  | 0 | 0 |  | 0 | - |  |  | 0 |  | 0 | 7.51 | - | - | - | - | - | - | 0 | - | 0 | 0 | 0 | 7.51 | - | - | - | - | - | - | 0 | - | 0 | 0 | 0 | 7.51 | - | - | - | - | - | - | 0 | - | 0 | 0
|  | Weighted Rv |  |  | #DIV/0! |  |  |  | Weighted Rv |  |  | #DIV/0! | Weighted Rv |  | #DIV/0! | Weighted Rv |  | #DIV/0! |  | Step 3 Tv Total | 0 | Weighted Rv |  | #DIV/0! |  | Final Tv Total | 0 | Weighted Rv |  | #DIV/0! |  | Final Tv Total | 0 |  |  | #DIV/0! |  | #DIV/0! |  | #DIV/0! | #DIV/0! |  | 0 |  |  | #DIV/0! | #DIV/0! | #DIV/0! | #DIV/0! | #DIV/0! |  | #DIV/0! | #DIV/0! |  | 0 |  |  | #DIV/0! | #DIV/0! | #DIV/0! | #DIV/0! | #DIV/0! |  | #DIV/0! | #DIV/0! |  | 0 |  |  | #DIV/0! | #DIV/0! | #DIV/0! | #DIV/0!
|  | Total Area= | 0 | ac | 0 |  |  |  | Total Area= | 0 | ac | 0 |  |  | 0 |  |  | 0 | [5 empty] | 0 | [5 empty] | 0 | [17 empty] | #DIV/0! | [11 empty] | #DIV/0! | [11 empty] | #DIV/0!
% Runoff Volume Removal (Goal ≥80%)--> |  |  |  |  | #DIV/0! |  |  |  | % Volume Removal |  |  | #DIV/0! | % Volume Removal |  | #DIV/0! | % Volume Removal |  | #DIV/0! |  |  |  | % Volume Removal |  | #DIV/0! |  |  |  | % Volume Removal |  | #DIV/0!
[15 empty] | % VOLUME REMOVAL MUST BE 80% OR GREATER. | [5 empty] | % VOLUME REMOVAL MUST BE 80% OR GREATER. | [5 empty] | % VOLUME REMOVAL MUST BE 80% OR GREATER.
[15 empty] | WEIGHTED Rv MUST BE 0.20 OR LESS. | [5 empty] | WEIGHTED Rv MUST BE 0.20 OR LESS. | [5 empty] | WEIGHTED Rv MUST BE 0.20 OR LESS.
[15 empty] | THEY WILL TURN GREEN WHEN THESE CONDITIONS ARE MET. | [5 empty] | THEY WILL TURN GREEN WHEN THESE CONDITIONS ARE MET. | [5 empty] | THEY WILL TURN GREEN WHEN THESE CONDITIONS ARE MET.
Basic Land Use Category |  |  | Land Use |  |  | Code |  | Rv | R Credit | CN |  |  |  |  | Green Infrastructure Practices (GIPs) |  |  | Level |  | Level |  | Code | R Credit | Rv | Tv Multiplier
Basic Land Use |  |  | Impervious Surface |  |  | IA |  | 0.95 | 0.05 | 98 |  |  | Intrinsic GIPs |  | GIP-07: Sheet Flow |  |  | Conservation Area A/B |  | Cons Area A/B |  | SFAB | 0.75 | 0.25 | 0 | <= Note that this is for sheet flow as a BMP which has specific design criteria,
|  |  | Forest A Soil |  |  | FA |  | 0.02 | 0.98 | 36 | [7 empty] | Conservation Area C/D |  | Cons Area C/D |  | SFCD | 0.5 | 0.5 | 0 | <= including width and length of flow, listed in the GIP-07 section of the BMP Manual.
|  |  | Forest B Soil |  |  | FB |  | 0.03 | 0.97 | 60 | [7 empty] | Veg. Filter Strip A |  | Veg. Strip A |  | SFFS | 0.5 | 0.5 | 0 | <= Sheet flow BMP areas are to be set aside in Green Infrastructure Easements
|  |  | Forest C Soil |  |  | FC |  | 0.04 | 0.96 | 73 | [7 empty] | Veg. Filter Strip Amended |  | Veg. Strip Amended |  | SFFSA | 0.5 | 0.5 | 0 | <= to ensure they are maintained for infiltration and not built upon.
|  |  | Forest D Soil |  |  | FD |  | 0.05 | 0.95 | 79 |  |  | Structural GIPs |  | GIP-01: Biorentention / Rain Garden |  |  | 1 |  | 1 |  | B1 | 0.6 | 0.4 | 1
|  |  | Turf A Soil |  |  | TA |  | 0.15 | 0.85 | 49 | [7 empty] | 2 |  | 2 |  | B2 | 0.8 | 0.2 | 1.25
|  |  | Turf B Soil |  |  | TB |  | 0.18 | 0.82 | 69 |  |  |  |  | GIP-02: Urban Bioretention |  |  | 1 |  | 1 |  | UB | 0.6 | 0.4 | 1
|  |  | Turf C Soil |  |  | TC |  | 0.2 | 0.8 | 79 |  |  |  |  | GIP-04: Infiltration Trench |  |  | 1 |  | 1 |  | I1 | 0.5 | 0.5 | 1 | <= Infiltration testing is ALWAYS required for this practice.
|  |  | Turf D Soil |  |  | TD |  | 0.23 | 0.77 | 84 | [7 empty] | 2 |  | 2 |  | I2 | 0.9 | 0.1 | 1.1 | <= Infiltration testing is ALWAYS required for this practice.
GIP-03: Permeable Pavement |  |  | Level 1 |  |  | P1 |  | 0.29 | 0.61 | 69 |  |  |  |  | GIP-05: Water Quality Swales |  |  | 1 |  | 1 |  | S1 | 0.4 | 0.6 | 1
|  |  | Level 2 |  |  | P2 |  | 0.05 | 0.95 | 69 | [7 empty] | 2 |  | 2 |  | S2 | 0.6 | 0.4 | 1.1
GIP-08: Reforestation |  |  | A |  |  | RA |  | 0.04 | 0.96 | 45 |  |  |  |  | GIP-06: Ext. Detention Pond (Dry) | [6 empty] | D1 | 0.15 | 0.85 | 1.25
|  |  | B |  |  | RB |  | 0.06 | 0.94 | 66 |  |  |  |  | GIP-03: Permeable Pavement |  |  | 1 (Max. 2:1 Run-On) |  | 1 (Max. 2:1 Run-On) |  | P1 | 0.45 | 0.55 | 1
|  |  | C |  |  | RC |  | 0.08 | 0.92 | 77 | [7 empty] | 2 (No Run-On Area) |  | 2 (No Run-On Area) |  | P2 | 0 | 1 | 1.1 | <= Infiltration testing is ALWAYS required for this practice.
|  |  | D |  |  | RD |  | 0.1 | 0.9 | 83 |  |  |  |  | Cistern | [6 empty] | CIS | 0.01 | 0.99 | 1 | <= Consult with COF Engineering prior to utilizing
|  |  | A Amended |  |  | RAA |  | 0.02 | 0.98 | 30
|  |  | B Amended |  |  | RBA |  | 0.03 | 0.97 | 55
|  |  | C Amended |  |  | RCA |  | 0.04 | 0.96 | 70
|  |  | D Amended |  |  | RDA |  | 0.05 | 0.95 | 77
GIP-09: Green Roof |  |  | Level 1 |  |  | GR1 |  | 0.2 | 0.8 | 86
|  |  | Level 2 |  |  | GR2 |  | 0.1 | 0.9 | 86
Other GIP |  |  | Area of GIP Itself |  |  | BMP |  | 0.15 | 0.85 | 69
Cistern Capture= |  |  | 1 |  | inch(es) capture
From MWS Cistern Design Tool
Consult with COF Engineering prior to utilizing
Instructions
1. Input cells are in Blue. User description cells are in Tan. Structure IDs and descriptions used should be consistent with design plans and stormwater report for clarity.
2. Break the site into subareas by soil type and land use combinations.
3. Assign a code to each subarea per the Lookup Table below and input the code into column C. Descriptions can be entered in column B. Input the surface area of each subarea in column D, toggling cell D18 for square feet or acres as appropriate for the size of the site.
4. Input the modified land use for each subarea per the proposed built condition. Also input the actual surface area of any GIP itself in this column. Rv credit is given for the actual area of the GIP, so that additional downstream treatment should not be shown unless there is another downstream practice installed in series (i.e. GIPs should not be shown as treating themselves).
5. Input code from Lookup Table below into column K for any intrinsic GIPs to be used for the first tier of treatments.
6. Input additional treatment code as desired into column N for any structural GIPs to be used for treatment. If subarea is for a BMP itself, leave the additional treatment code blank.
7. Adjust until you reach 80% volume reduction or greater and weighted Rv of 0.20 or less (% Removal and Weighted Rv cells turn green if these goals are met).
8. If 80% volume removal and weighted Rv of 0.20 or less is not reached, and it has been decided that GIPs in series is an option, use Steps 3a to place GIPs in series. The respective treatment volumes are calculated in columns S and Y. These volumes in Step 3a are separate from GIPs upstream. Column AE will display the treatment volume for any GIP itself entered as a subarea in column G.
9. When using GIPs in series the user will look to the Weighted Rv and % Volume Removal in the last column for which GIPs are entered for confirmation that % volume removal and Rv goals have been met.
Note: The formulas used in this spreadsheet have been left visible to enable the user to see what is being calculated. Any errors noted should be reported to the COF Engineering Department for correction in the base spreadsheet. Any attempt to modify or overwrite the formulas used herein will void the results and may be considered grounds for rejection of the submittal.
Curve Number Instructions
1. Enter the composite pre-development curve number (CN), to the left, for the watershed.
2. The tool automatically assigns curve numbers for each subarea by matching the land uses of Steps 1 and 1a to the appropriate curve numbers (see Land Use table).
3. Curve numbers are shown for both Step 1 and Step 1a in columns AP and AQ as well as the composite curve number for the site in line 61 of those columns.
4. The ratio of the Tv provided/Tv required for each GIP (as a %) is entered in column AY (e.g. if only required Tv is provided then this should be 100%, or if twice the required Tv is provided then this would be 200%).
5. Select the return period to be evaluated in Cell AR16.
6. Adjusted curve numbers for each subarea are shown in the table below in column BC, as well as the composite adjusted curve number in Cell BC61, for the rainfall selected. If this value is greater than the composite pre-development CN then Cell BC62 will state "Detention Required"
7. This tool accountes for a 1-time capture and removal of the treatment volume (Tv) from the total runoff. The tool DOES NOT account for outflow through underdrains, infiltration rates, detention, or any other timed release or removal of stormwater runoff volume. The adjusted CN's below should not be utilized for dynamic modeling of stormwater systems where
8. Where these adjusted curve numbers are used in flood control design calculations, each watershed/outfall must be calculated independently (with a separate spreadsheet). If there are multiple watersheds for the project, then the composite pre-development curve number and composite adjusted curve number should be compared for each watershed to determine if detention is required for that watershed. "Over-detaining" in one watershed to compensate for increased runoff in another is not an allowable practice.
9. If there are proposed GIPs in series, use the 2nd table to calculate the additional reduction in CN.
Equation 3.6
Equation 3.7
Equation 3.8
Equation 3.8 provides a method to calculated the modified curve number once the Qadj is found.
Note on A91: Includes: GIP-01: Bioretention GIP-02: Urban Bioretention GIP-04: Infiltration Trench GIP-05: Water Quality Swale
Note on D91: Defined as area to the top of berm or surface area of the 6" ponding depth, whichever is less.